## UK
table of calculation of radiators needs
ROOMS DIMENSIONS (fill in only the blanks)
ROOMS | A | B | mq | H | mc | N° WINDOWS | coeff. | Watt
Kitchen |  |  | 0 |  | 0 |  | 38 | 0
Living room |  |  | 0 |  | 0 |  | 40 | 0
Bedroom |  |  | 0 |  | 0 |  | 33 | 0
Corridor |  |  | 0 |  | 0 |  | 33 | 0
Bathroom |  |  | 0 |  | 0 |  | 45 | 0
laundry |  |  | 0 |  | 0 |  | 30 | 0
storeroom |  |  | 0 |  | 0 |  | 25 | 0
attic |  |  | 0 |  | 0 |  | 30 | 0
TOTAL | 0 | [6 empty] | 0
N.B.:. After having extrapolated the caloric requirement of the radiator,compare the data with the power of the catalog a / \ T 50K to choose the radiator. It will be helpful to ask the installer what / \ T works on the installation in question
Data in m² of a room (AXB) multiplied by the height (H) and adding the number of windows, automatically according to the room indicated , you will find the recommended power. You are given an indication, we do not replace th BE because there are other variables which are not taken into account.